## coordsystem 填写说明
Key Name | 描述说明 | 值类型 | 值是否必填
iEEGCoordinateSystem | 定义EEG传感器的坐标系。 如果值为“Other”，请在iEEGCordinateSystemDescription中提供坐标系的定义。 | string | 必填
iEEGCoordinateUnits | iEEGCoordinateSystem的坐标单位。 必须是以下其中之一：“m”、“mm”、“cm”、“n/a”。 | string | 必填
iEEGCoordinateSystemDescription | 坐标系的自由形式文本描述。还可以包括一个链接，指向更详细地描述系统的文档页面或论文。 | string | 推荐
iEEGCoordinateProcessingDescription | 是否对电极位置进行了任何后处理（如投影）（例如，“surface_projection”、“none”）。 | object of arrays | 推荐
iEEGCoordinateProcessingReference | 参考的论文，该论文更详细地定义了用于定位电极和对电极位置进行后处理的方法。 | string | 推荐
附以上各 <Type>CoordinateSystem 有效取值： | CTF, ElektaNeuromag, 4DBti, KitYokogawa, ChietiItab, Other, CapTrak, EEGLAB, EEGLAB-HJ, Other, ICBM452AirSpace, ICBM452Warp5Space, IXI549Space, fsaverage, fsaverageSym, fsLR, MNIColin27, MNI152Lin, MNI152NLin2009aSym, MNI152NLin2009bSym, MNI152NLin2009cSym, MNI152NLin2009aAsym, MNI152NLin2009bAsym, MNI152NLin2009cAsym, MNI152NLin6Sym, MNI152NLin6ASym, MNI305, NIHPD, OASIS30AntsOASISAnts, OASIS30Atropos, Talairach, UNCInfant, fsaverage3, fsaverage4, fsaverage5, fsaverage6, fsaveragesym, UNCInfant0V21, UNCInfant1V21, UNCInfant2V21, UNCInfant0V22, UNCInfant1V22, UNCInfant2V22, UNCInfant0V23, UNCInfant1V23, UNCInfant2V23

## coordsystem 数据
字段名 | 数值
iEEGCoordinateSystem
iEEGCoordinateUnits
iEEGCoordinateSystemDescription
iEEGCoordinateProcessingDescription
iEEGCoordinateProcessingReference